## BoM
KiBot Bill of Materials
|  | Schematic: | Dino-Blinker | Component Groups: | 7
|  | Variant: | default | Component Count: | 26 (25 SMD/ 1 THT)
|  | Revision: |  | Fitted Components: | 26 (25 SMD/ 1 THT)
|  | Date: | 2024-12-11_00-15-44 | Number of PCBs: | 1
|  | KiCad Version: | 8.0.6+1 | Total Components: | 26
Row | Description | Part | References | Value | Footprint | Quantity Per PCB | Status | Datasheet | Height | Manufacturer_Name | Manufacturer_Part_Number | Mouser Part Number | Mouser Price/Stock | Arrow Part Number | Arrow Price/Stock
1 |  | C | C1 C2 | 100nF | C_0805_2012Metric_Pad1.18x1.45mm_HandSolder | 2 |  | ~
2 |  | LED | D1 D2 D3 D4 D5 D6 D7 D8 D9 D10 | LED | LED_0805_2012Metric_Pad1.15x1.40mm_HandSolder | 10 |  | ~
3 |  | M74HC4060YRM13TR | IC1 | M74HC4060YRM13TR | SOIC-16_3.9x9.9mm_P1.27mm | 1 |  | http://www.st.com/st-web-ui/static/active/en/resource/technical/document/datasheet/CD00000318.pdf | 1.75 | STMicroelectronics | M74HC4060YRM13TR | 511-M74HC4060YRM13TR | https://www.mouser.co.uk/ProductDetail/STMicroelectronics/M74HC4060YRM13TR?qs=WHlX%252B%252B9%2FRwCg7B6Sv1P5yw%3D%3D | M74HC4060YRM13TR | https://www.arrow.com/en/products/m74hc4060yrm13tr/stmicroelectronics
4 |  | Conn_01x02_Pin | J1 | Conn_01x02_Pin | PinHeader_1x02_P2.54mm_Vertical | 1 |  | ~
5 |  | R | R1 R2 R3 R4 R5 R6 R7 R8 R9 R10 | 390R | R_1206_3216Metric_Pad1.30x1.75mm_HandSolder | 10 |  | ~
6 |  | R | R12 | 56k | R_1206_3216Metric_Pad1.30x1.75mm_HandSolder | 1 |  | ~
7 |  | R | R11 | 120k | R_1206_3216Metric_Pad1.30x1.75mm_HandSolder | 1 |  | ~

## Colors
Columns colors
KiCad Fields (default)
Generated Fields
User Fields
Empty Fields