## BoM
KiBot Bill of Materials
|  | Schematic: | Dino-Blinker | Component Groups: | 7
|  | Variant: | default | Component Count: | 26 (25 SMD/ 1 THT)
|  | Revision: |  | Fitted Components: | 26 (25 SMD/ 1 THT)
|  | Date: | 2024-12-11_00-15-44 | Number of PCBs: | 1
|  | KiCad Version: | 8.0.6+1 | Total Components: | 26
Row | Description | Part | Part Lib | References | Value | Footprint | Footprint Lib | Quantity Per PCB | Build Quantity | Status | Datasheet | Sheetpath | Source BoM | Footprint X | Footprint Y | Footprint Rot | Footprint Side | Footprint Type | Footprint Type NV | Footprint Populate | Footprint X-Size | Footprint Y-Size | Net Name | Net Class
1 |  | C | Device | C1 C2 | 100nF | C_0805_2012Metric_Pad1.18x1.45mm_HandSolder | Capacitor_SMD | 2 | 2 |  | ~ | / | Dino-Blinker(2) | 128.2700 | -102.8700 | 90.0000 | top | SMD | SMD | yes | 3.2500 | 1.4500 | Net-(C1-Pad1),Net-(IC1-~{[Oslash]O}) | Default
2 |  | LED | Device | D1 D2 D3 D4 D5 D6 D7 D8 D9 D10 | LED | LED_0805_2012Metric_Pad1.15x1.40mm_HandSolder | LED_SMD | 10 | 10 |  | ~ | / | Dino-Blinker(10) | 157.4800 | -112.7850 | 270.0000 | top | SMD | SMD | yes | 3.2000 | 1.4000 | VCC,Net-(D1-K) | Default
3 |  | M74HC4060YRM13TR | SamacSys_Parts | IC1 | M74HC4060YRM13TR | SOIC-16_3.9x9.9mm_P1.27mm | Package_SO | 1 | 1 |  | http://www.st.com/st-web-ui/static/active/en/resource/technical/document/datasheet/CD00000318.pdf | / | Dino-Blinker(1) | 138.4300 | -100.9650 | 270.0000 | top | SMD | SMD | yes | 6.9000 | 9.4900 | Net-(IC1-CLEAR),/LED1,Net-(IC1-~{[Oslash]I}),unconnected-(IC1-Q4-Pad7),GND,VCC,/LED5,/LED3,unconnected-(IC1-Q13-Pad2),unconnected-(IC1-Q12-Pad1),Net-(IC1-[Oslash]O),/LED2,Net-(IC1-~{[Oslash]O}),/LED4,unconnected-(IC1-Q14-Pad3) | Default
4 |  | Conn_01x02_Pin | Connector | J1 | Conn_01x02_Pin | PinHeader_1x02_P2.54mm_Vertical | Connector_PinHeader_2.54mm | 1 | 1 |  | ~ | / | Dino-Blinker(1) | 141.0000 | -112.7500 | 270.0000 | top | THT | THT | yes | 1.7000 | 4.2400 | VCC,GND | Default
5 |  | R | Device | R1 R2 R3 R4 R5 R6 R7 R8 R9 R10 | 390R | R_1206_3216Metric_Pad1.30x1.75mm_HandSolder | Resistor_SMD | 10 | 10 |  | ~ | / | Dino-Blinker(10) | 152.4000 | -104.4200 | 270.0000 | top | SMD | SMD | yes | 4.4000 | 1.7500 | /LED1,Net-(D1-K) | Default
6 |  | R | Device | R12 | 56k | R_1206_3216Metric_Pad1.30x1.75mm_HandSolder | Resistor_SMD | 1 | 1 |  | ~ | / | Dino-Blinker(1) | 125.7300 | -102.8700 | 90.0000 | top | SMD | SMD | yes | 4.4000 | 1.7500 | Net-(C1-Pad1),Net-(IC1-[Oslash]O) | Default
7 |  | R | Device | R11 | 120k | R_1206_3216Metric_Pad1.30x1.75mm_HandSolder | Resistor_SMD | 1 | 1 |  | ~ | / | Dino-Blinker(1) | 129.3078 | -105.9129 | 0.0000 | top | SMD | SMD | yes | 4.4000 | 1.7500 | Net-(C1-Pad1),Net-(IC1-~{[Oslash]I}) | Default

## Colors
Columns colors
KiCad Fields (default)
Generated Fields
User Fields
Empty Fields